## Sheet1
Comment | Designator | Footprint | JLCPCB Part #（optional）
Espressif Systems ESP32-WROOM-32D | U1 | ESP32-WROOM-32 | C473012
VO 0402 ±5% 430R | R1 | R_0402_1005Metric | C2906456
±5% 62.5mW Thick Film Resistors 50V ±100ppm/℃ -55℃~+155℃ 150Ω 0402 Chip Resistor - Surface Mount ROHS | R7 | R_0402_1005Metric | C2906892
±1% 1/16W Thick Film Resistors 50V ±100ppm/℃ -55℃~+155℃ 100Ω 0402 Chip Resistor - Surface Mount ROHS | R8 | R_0402_1005Metric | C153111
±1% 1/16W 50V ±200ppm/℃ -55℃~+155℃ 10kΩ 0402 Chip Resistor - Surface Mount ROHS | R6 | R_0402_1005Metric | C258091
±5% 1/16W Thick Film Resistors 50V -55℃~+155℃ 120mΩ 0402 Chip Resistor - Surface Mount ROHS | R4 | R_0402_1005Metric | C2766886
±5% 1/16W Thick Film Resistors 50V -55℃~+155℃ 120mΩ 0402 Chip Resistor - Surface Mount ROHS | R5 | R_0402_1005Metric | C2766886
50V 100nF X7R ±10% 0603 Multilayer Ceramic Capacitors MLCC - SMD/SMT ROHS | C9 | C_0603_1608Metric | C14663
50V 100nF X7R ±10% 0603 Multilayer Ceramic Capacitors MLCC - SMD/SMT ROHS | C11 | C_0603_1608Metric | C14663
50V 100nF X7R ±10% 0603 Multilayer Ceramic Capacitors MLCC - SMD/SMT ROHS | C12 | C_0603_1608Metric | C14663
50V 100nF X7R ±10% 0603 Multilayer Ceramic Capacitors MLCC - SMD/SMT ROHS | C7 | C_0603_1608Metric | C14663
50V 100nF X7R ±10% 0603 Multilayer Ceramic Capacitors MLCC - SMD/SMT ROHS | C8 | C_0603_1608Metric | C14663
50V 100nF X7R ±10% 0603 Multilayer Ceramic Capacitors MLCC - SMD/SMT ROHS | C4 | C_0603_1608Metric | C14663
50V 100nF X7R ±10% 0603 Multilayer Ceramic Capacitors MLCC - SMD/SMT ROHS | C14 | C_0603_1608Metric | C14663
10V 22uF X5R ±20% 0603 Multilayer Ceramic Capacitors MLCC - SMD/SMT ROHS | C2 | C_0603_1608Metric | C466784
10V 22uF X5R ±20% 0603 Multilayer Ceramic Capacitors MLCC - SMD/SMT ROHS | C10 | C_0603_1608Metric | C466784
10V 22uF X5R ±20% 0603 Multilayer Ceramic Capacitors MLCC - SMD/SMT ROHS | C1 | C_0603_1608Metric | C466784
Slkor(SLKORMICRO Elec.) AMS1117-3.3 | U2 | SOT-223-3_TabPin2 | C880752
4.7mm 1mA 5V 3.5mm 1mA 100V Detection switch Gull Wing Corner flick 100000 2.25mm SMD Microswitches ROHS | SW1 | SW1AB-260-10T28 | C294470
50V 1uF X5R ±10% 0603 Multilayer Ceramic Capacitors MLCC - SMD/SMT ROHS | C13 | C_0603_1608Metric | C77386
50V 1uF X5R ±10% 0603 Multilayer Ceramic Capacitors MLCC - SMD/SMT ROHS | C15 | C_0603_1608Metric | C77386
±5% 62.5mW Thick Film Resistors 50V ±100ppm/℃ 6.8kΩ -55℃~+155℃ 0402 Chip Resistor - Surface Mount ROHS | R2 | R_0402_1005Metric | C137847
50V 470nF ±10% 0603 Multilayer Ceramic Capacitors MLCC - SMD/SMT ROHS | C5 | C_0603_1608Metric | C729461
TRINAMIC Motion Control GmbH TMC2130-LA-T | U3 | QFN-36-1EP_5x6mm_P0.5mm_EP3.6x4.1mm | C915795
Emerald 0402 Light Emitting Diodes (LED) ROHS | D1 | LED_0402_1206Metric | C434446
5mA 85mcd 3.2V -40℃~+85℃ 466nm~469nm blue 120° 0402 Light Emitting Diodes (LED) ROHS | D3 | LED_0402_1206Metric | C434447
Everlight Elec 16-213/SDRC/S530-A3/TR8 | D2 | LED_0402_1206Metric | C71911
50V 22nF X7R ±10% 0603 Multilayer Ceramic Capacitors MLCC - SMD/SMT ROHS | C3 | C_0603_1608Metric | C77571
±5% 62.5mW Thick Film Resistors 50V ±200ppm/℃ -55℃~+155℃ 2.2Ω 0402 Chip Resistor - Surface Mount ROHS | R3 | R_0402_1005Metric | C2906903
50V 2.2uF ±10% 0603 Multilayer Ceramic Capacitors MLCC - SMD/SMT ROHS | C6 | C_0603_1608Metric | C913904